## NX Outdoor Sport
Outdoor LED Screen Spec Sheet for LGE-US
|  | R2.5-MIP | R4 |  | R6 |  | R8 |  | R10 |  | A10 |  | HO10T |  | HO6T
|  | Radiance | Radiance |  | Radiance |  | Radiance |  | Radiance |  | Aura |  | Halo - Fascia |  | Halo - Fascia
|  | FIXED INSTALLATION | FIXED INSTALLATION |  | FIXED INSTALLATION |  | FIXED INSTALLATION |  | FIXED INSTALLATION |  | STADIUM PERIMETER |  | STADIUM FASCIA/ RIBBON |  | STADIUM FASCIA/ RIBBON
|  | 2.5mm | 3.90625mm |  | 5.95mm |  | 8.33mm |  |  |  | 10mm |  | 10mm
Update on 2026/02/04 |  | NationStar | NationStar | NationStar | NationStar | NationStar | NationStar | NationStar | NationStar | NationStar | NationStar | NationStar | NationStar | NationStar | NationStar | NationStar
Physical Parameters | Pixel Configuration | MIP 3 in 1 | 3 in 1 SMD White | 3 in 1 SMD Black | 3 in 1 SMD White | 3 in 1 SMD White | 3 in 1 SMD White | 3 in 1 SMD White | 3 in 1 SMD White | 3 in 1 SMD White | 3 in 1 SMD White | 3 in 1 SMD White | 3 in 1 SMD White | 3 in 1 SMD White | 3 in 1 SMD White | 3 in 1 SMD White
| LED PKG | MIP-A1010WN | FM-Z1921 | RS-1921MBAR | RS-2727MWAS | FM-Z2727 | RS-2727MWAS | FM-Z2727 | RS-2727MWAS | FM-Z2727 | RS-2727MWAS | FM-Z2727 | RS-2727MWAS | FM-Z2727 | RS-2727MWAS | FM-Z2727
| Driver IC | ICN | ICN | ICN | ICN | ICN | ICN | ICN | ICN | ICN | ICN | ICN | ICN | ICN | ICN | ICN
| IM (W) | 2 | 2 | 2 | 2 | 2 | 2 | 2 | 2 | 2 | 4 | 4 | 2 | 2 | 2 | 2
| IM (H) | 2 | 4 | 4 | 3 | 3 | 3 | 3 | 3 | 3 | 3 | 3 | 3 | 3 | 3 | 3
| R (W) | 96 | 128 | 128 | 84 | 84 | 60 | 60 | 48 | 48 | 40 | 40 | 40 | 40 | 64 | 64
| R (H) | 108 | 64 | 64 | 56 | 56 | 40 | 40 | 32 | 32 | 30 | 30 | 30 | 30 | 48 | 48
| Pixel Pitch(mm) | 2.5 | 3.9062 | 3.9062 | 5.95 | 5.95 | 8.33 | 8.33 | 10.4167 | 10.4167 | 10 | 10 | 10 | 10 | 6.25 | 6.25
| Module Resolution (WxH) | 96x108 | 128x64 | 128x64 | 84x56 | 84x56 | 60x40 | 60x40 | 48x32 | 48x32 | 40x30 | 40x30 | 40x30 | 40x30 | 64x48 | 64x48
| Module Dimension | 240X270 | 500X250 | 500X250 | 500X333.33 | 500X333.33 | 500X333.33 | 500X333.33 | 500X333.33 | 500X333.33 | 400X300 | 400X300 | 400X300 | 400X300 | 400X300 | 400X300
| Weight per Module(kg) | 2.3 | 1.8 | 1.8 | 2.1 | 2.1 | 2.1 | 2.1 | 2.1 | 2.1 | 1.65 | 1.65 | 1.65 | 1.65 | 1.65 | 1.65
| LED Manufacturer | NationStar | NationStar | NationStar | NationStar | NationStar | NationStar | NationStar | NationStar | NationStar | NationStar | NationStar | NationStar | NationStar | NationStar | NationStar
| No. of Modules per Cabinet (WxH) | 2X2 | 2X4 | 2X4 | 2X3 | 2X3 | 2X3 | 2X3 | 2X3 | 2X3 | 4X3 | 4X3 | 2X3 | 2X3 | 2X3 | 2X3
| Cabinet Resolution (WxH) | 192x216 | 256x256 | 256x256 | 168x168 | 168x168 | 120x120 | 120x120 | 96x96 | 96x96 | 160x90 | 160x90 | 80x90 | 80x90 | 128x144 | 128x144
| Cabinet Dimensions | 480x540x120 | 1000x1000x120 | 1000x1000x120 | 1000x1000x120 | 1000x1000x120 | 1000x1000x120 | 1000x1000x120 | 1000x1000x120 | 1000x1000x120 | 1600x900x114 | 1600x900x114 | 800x900x130 | 800x900x130 | 800x900x130 | 800x900x130
| Cabinet Surface Area(㎡) | 0.2592 | 1 | 1 | 1 | 1 | 1 | 1 | 1 | 1 | 1.44 | 1.44 | 0.72 | 0.72 | 0.72 | 0.72
| Weight per Cabinet (kg) | 9.5 | 31 | 31 | 29.5 | 29.5 | 29.5 | 29.5 | 29.5 | 29.5 | 55 | 55 | 33 | 33 | 33 | 33
| Physical Pixel qty./sqm. | 41472 | 65536 | 65536 | 28224 | 28224 | 14400 | 14400 | 9216 | 9216 | 14400 | 14400 | 14400 | 14400 | 14400 | 14400
| Flatness of cabinet | +/- 1.0 | +/- 1.0 | +/- 1.0 | +/- 1.0 | +/- 1.0 | +/- 1.0 | +/- 1.0 | +/- 1.0 | +/- 1.0 | +/- 1.0 | +/- 1.0 | +/- 1.0 | +/- 1.0 | +/- 1.0 | +/- 1.0
| Case material | AL | AL | AL | AL | AL | AL | AL | AL | AL | AL | AL | AL | AL | AL | AL
| Service access（IM） | magnetic | Latch with 8 attachment points | Latch with 8 attachment points | Latch with 8 attachment points | Latch with 8 attachment points | Latch with 8 attachment points | Latch with 8 attachment points | Latch with 8 attachment points | Latch with 8 attachment points | Latch | Latch | Latch | Latch | Latch | Latch
| Service access | Front and Rear | Front and Rear | Front and Rear | Front and Rear | Front and Rear | Front and Rear | Front and Rear | Front and Rear | Front and Rear | Front and Rear | Front and Rear | Top | Top | Top | Top
Optical SpecificatioNS | Max. Brightness(After Calibration at 6500K) | 3000 | 7000 | 5000 | 10000 | 7500 | 10000 | 7500 | 10000 | 7500 | 7500 | 6000 | 10000 | 7500 | 10000 | 7500
| Color Temperature Range | 3200-6500 | 3200-9300 | 3200-9300 | 3200-9300 | 3200-9300 | 3200-9300 | 3200-9300 | 3200-9300 | 3200-9300 | 3200-9300 | 3200-9300 | 3200-9300 | 3200-9300 | 3200-9300 | 3200-9300
| Viewing Angle-Horizontal(50% brightness) | 140(-70/+70) | 140(-70/+70) | 140(-70/+70) | 140(-70/+70) | 140(-70/+70) | 140(-70/+70) | 140(-70/+70) | 140(-70/+70) | 140(-70/+70) | 140(-70/+70) | 140(-70/+70) | 140(-70/+70) | 140(-70/+70) | 140(-70/+70) | 140(-70/+70)
| Viewing Angle-Vertical(50% brightness) | 140(-70/+70) | 140(-70/+70) | 140(-70/+70) | 100(-55/+45) | 100(-55/+45) | 100(-55/+45) | 100(-55/+45) | 100(-55/+45) | 100(-55/+45) | 105(-50/+55) | 105(-50/+55) | 95(-60/+35) | 95(-60/+35) | 95(-60/+35) | 95(-60/+35)
| Visual Viewing Angle-Horizontal | 160(-80/+80) | 160(-80/+80) | 160(-80/+80) | 160(-80/+80) | 160(-80/+80) | 160(-80/+80) | 160(-80/+80) | 160(-80/+80) | 160(-80/+80) | 160(-80/+80) | 160(-80/+80) | 160(-80/+80) | 160(-80/+80) | 160(-80/+80) | 160(-80/+80)
| Visual Viewing Angle-Vertical | 160(-80/+80) | 160(-80/+80) | 160(-80/+80) | 115(-60/+55) | 115(-60/+55) | 120(-65/+55) | 120(-65/+55) | 130(-70/+60) | 130(-70/+60) | 110(-55/+55) | 110(-55/+55) | 105(-65/+40) | 105(-65/+40) | 105(-65/+40) | 105(-65/+40)
| Brightness Uniformity | +/-1.5% | +/-1.5% | +/-1.5% | +/-1.5% | +/-1.5% | +/-1.5% | +/-1.5% | +/-1.5% | +/-1.5% | +/-1.5% | +/-1.5% | +/-1.5% | +/-1.5% | +/-1.5% | +/-1.5%
| Color Uniformity | ±0.05Cx,Cy | ±0.05Cx,Cy | ±0.05Cx,Cy | ±0.05Cx,Cy | ±0.05Cx,Cy | ±0.05Cx,Cy | ±0.05Cx,Cy | ±0.05Cx,Cy | ±0.05Cx,Cy | ±0.05Cx,Cy | ±0.05Cx,Cy | ±0.05Cx,Cy | ±0.05Cx,Cy | ±0.05Cx,Cy | ±0.05Cx,Cy
| Contrast Ratio | ≥ 3500 | ≥ 3500 | ≥ 8000 | ≥ 4500 | ≥ 4500 | ≥ 6000 | ≥ 6000 | ≥ 8000 | ≥ 8000 | ≥ 8000 | ≥ 7000 | ≥ 8000 | ≥ 8000 | ≥ 4500 | ≥ 4500
| Processing Depth | 16 | 16 | 16 | 16 | 16 | 16 | 16 | 16 | 16 | 16 | 16 | 16 | 16 | 16 | 16
| Power Consumption (W/panel, Max.) | 150 | 650 | 650 | 650 | 650 | 650 | 650 | 650 | 650 | 680 | 770 | 460 | 460 | 460 | 460
| Power Consumption (W/panel, Avg.) | 60 | 260 | 260 | 260 | 260 | 260 | 260 | 260 | 260 | 272 | 308 | 184 | 184 | 184 | 184
| Power Consumption (W/㎡, Max.) | 578.7037 | 650 | 650 | 650 | 650 | 650 | 650 | 650 | 650 | 472.2222 | 534.7222 | 638.8889 | 638.8889 | 638.8889 | 638.8889
| Power Supply | 100 to 240 | 100 to 240 | 100 to 240 | 100 to 240 | 100 to 240 | 100 to 240 | 100 to 240 | 100 to 240 | 100 to 240 | 100 to 240 | 100 to 240 | 100 to 240 | 100 to 240 | 100 to 240 | 100 to 240
| Frame Rate(Hz) | 50 / 60 | 50 / 60 | 50 / 60 | 50 / 60 | 50 / 60 | 50 / 60 | 50 / 60 | 50 / 60 | 50 / 60 | 50 / 60 | 50 / 60 | 50 / 60 | 50 / 60 | 50 / 60 | 50 / 60
| Refresh Rate(Hz) | ≥5040 | ≥5040 | ≥5040 | ≥7680 | ≥7680 | ≥7680 | ≥7680 | ≥7680 | ≥7680 | ≥7680 | ≥7680 | ≥7680 | ≥7680 | ≥7680 | ≥7680
Operation SpecificatioNS | Lifetime (Half brightness) | 100000 | 100000 | 100000 | 100000 | 100000 | 100000 | 100000 | 100000 | 100000 | 100000 | 100000 | 100000 | 100000 | 100000 | 100000
| Operating Temperature | -20∘to +50∘ | -20∘to +50∘ | -20∘to +50∘ | -20∘to +50∘ | -20∘to +50∘ | -20∘to +50∘ | -20∘to +50∘ | -20∘to +50∘ | -20∘to +50∘ | -20∘to +50∘ | -20∘to +50∘ | -20∘to +50∘ | -20∘to +50∘ | -20∘to +50∘ | -20∘to +50∘
| Operating Humidity | < 90% (Without condensation) | < 90% (Without condensation) | < 90% (Without condensation) | < 90% (Without condensation) | < 90% (Without condensation) | < 90% (Without condensation) | < 90% (Without condensation) | < 90% (Without condensation) | < 90% (Without condensation) | < 90% (Without condensation) | < 90% (Without condensation) | < 90% (Without condensation) | < 90% (Without condensation) | < 90% (Without condensation) | < 90% (Without condensation)
| IP rating Front | IP66 | IP66 | IP66 | IP66 | IP66 | IP66 | IP66 | IP66 | IP66 | IP66 | IP66 | IP66 | IP66 | IP66 | IP66
| IP rating Rear | IP66 | IP66 | IP66 | IP66 | IP66 | IP66 | IP66 | IP66 | IP66 | IP66 | IP66 | IP66 | IP66 | IP66 | IP66
Last price as of 2026/02/04
MSP/Panel (USD) in Exwork basis |  | 1012 | 1693 | 2270 | 1894 | 1253 | 1413 | 1035 | 1127 | 897 | 2166 | 1854 | 925 | 761 | 1537 | 1077
MSP/SQM (USD) in Exwork basis |  | 3904.321 | 1693 | 2270 | 1894 | 1253 | 1413 | 1035 | 1127 | 897 | 1504.1667 | 1287.5 | 1284.7222 | 1056.9444 | 2134.7222 | 1495.8333
MSP/SQFT (USD) in Exwork basis |  | 362.7236 | 157.285 | 210.8901 | 175.9585 | 116.4076 | 131.2721 | 96.1547 | 104.7018 | 83.3341 | 139.7418 | 119.6128 | 119.3547 | 98.1934 | 198.3224 | 138.9676
Tarriff - MSP/SQFT (USD) |  | 398.996 | 173.0135 | 231.9791 | 193.5544 | 128.0484 | 144.3993 | 105.7702 | 115.172 | 91.6675 | 153.716 | 131.5741 | 131.2902 | 108.0128 | 218.1546 | 152.8644
Shipping - MSP/SQFT (USD) |  | 418.9458 | 181.6642 | 243.5781 | 203.2321 | 134.4508 | 151.6193 | 111.0587 | 120.9306 | 96.2509 | 161.4018 | 138.1528 | 137.8547 | 113.4134 | 229.0623 | 160.5076
LGEUS Mark Up - 28% - MSP/SQFT (USD) |  | 536.2506 | 232.5301 | 311.7799 | 260.1371 | 172.097 | 194.0727 | 142.1552 | 154.7912 | 123.2011 | 206.5943 | 176.8355 | 176.454 | 145.1692 | 293.1998 | 205.4497
| Cabinet Width - FT | 1.6327 | 3.4014 | 3.4014 | 3.4014 | 3.4014 | 3.4014 | 3.4014 | 3.4014 | 3.4014 | 5.4422 | 5.4422 | 2.7211 | 2.7211 | 2.7211 | 2.7211
| Cabinet Height - FT | 1.8367 | 3.4014 | 3.4014 | 3.4014 | 3.4014 | 3.4014 | 3.4014 | 3.4014 | 3.4014 | 3.0612 | 3.0612 | 3.0612 | 3.0612 | 3.0612 | 3.0612
| Curtomizable Width - FT | 0.81633 | 1.7007 | 1.7007 | 1.7007 | 1.7007 | 1.7007 | 1.7007 | 1.7007 | 1.7007 | 1.3605 | 1.3605 | 1.3605 | 1.3605 | 1.3605 | 1.3605
| Customizable Height - FT | 0.45918 | 0.85034 | 0.85034 | 0.85034 | 0.85034 | 0.85034 | 0.85034 | 0.85034 | 0.85034 | 0.76531 | 0.76531 | 0.76531 | 0.76531 | 0.76531 | 0.76531
Custom Cost - MSP/SQFT (USD) |  | 589.8757 | 255.7832 | 342.9579 | 286.1508 | 189.3067 | 213.48 | 156.3707 | 170.2703 | 135.5213 | 227.2537 | 194.5191 | 194.0994 | 159.6861 | 322.5198 | 225.9947
Optional items quote separately:
- Emergency flipdown gate
- Exit door
- rolling cages

## NX Indoor Sport
Indoor LED Screen Spec Sheet for LGE-US
|  | C2.5-MIP (1G) | C2.5 |  | C4 |  | C6 |  | C10 |  | H10T
|  | Corona | Corona |  | Corona |  | Corona |  | Corona |  | Halo - Fascia
|  | 2.5mm | 2.5mm | 2.5mm | 4mm | 4mm | 6mm | 6mm | 10mm | 10mm | 10mm | 10mm
Update on 2026/02/04 |  | NationStar | NationStar | NationStar | NationStar | NationStar | NationStar | NationStar | NationStar | NationStar | NationStar | NationStar
Physical Parameters | Pixel Configuration | MIP 3 in 1 | 3 in 1 SMD Black | 3 in 1 SMD Black | 3 in 1 SMD Black | 3 in 1 SMD Black | 3 in 1 SMD Black | 3 in 1 SMD Black | 3 in 1 SMD Black | 3 in 1 SMD Black | 3 in 1 SMD Black | 3 in 1 SMD Black
| LED PKG | MIP-A1010WN | RS-2020MBAR | FM-B2020 | RS-2020MBAR | FM-B2020 | RS-2020MBAR | FM-B2020 | RS-2020MBAR | FM-B2020 | RS-2020MBAR | FM-B2020
| Driver IC | ICN | ICN | ICN | ICN | ICN | ICN | ICN | ICN | ICN | ICN | ICN
| IM (W) | 4 | 4 | 4 | 4 | 4 | 4 | 4 | 4 | 4 | 4 | 4
| IM (H) | 4 | 4 | 4 | 4 | 4 | 4 | 4 | 4 | 4 | 4 | 4
| R (W) | 96 | 96 | 96 | 60 | 60 | 40 | 40 | 24 | 24 | 24 | 24
| R (H) | 96 | 96 | 96 | 60 | 60 | 40 | 40 | 24 | 24 | 24 | 24
| Pixel Pitch(mm) | 2.5 | 2.5 | 2.5 | 4 | 4 | 6 | 6 | 10 | 10 | 10 | 10
| Module Resolution (WxH) | 96x96 | 96x96 | 96x96 | 60x60 | 60x60 | 40x40 | 40x40 | 24x24 | 24x24 | 24x24 | 24x24
| Module Dimension | 240x240 | 240x240 | 240x240 | 240x240 | 240x240 | 240x240 | 240x240 | 240x240 | 240x240 | 240x240 | 240x240
| Weight per Module(kg) | 0.4 | 0.4 | 0.4 | 0.4 | 0.4 | 0.4 | 0.4 | 0.4 | 0.4 | 0.58 | 0.58
| LED Manufacturer | NationStar | NationStar | NationStar | NationStar | NationStar | NationStar | NationStar | NationStar | NationStar | NationStar | NationStar
| No. of Modules per Cabinet (WxH) | 4x4 | 4x4 | 4x4 | 4x4 | 4x4 | 4x4 | 4x4 | 4x4 | 4x4 | 4x4 | 4x4
| Cabinet Resolution (WxH) | 384x384 | 384x384 | 384x384 | 240x240 | 240x240 | 160x160 | 160x160 | 96x96 | 96x96 | 96x96 | 96x96
| Cabinet Dimensions | 960x960x97 | 960x960x97 | 960x960x97 | 960x960x97 | 960x960x97 | 960x960x97 | 960x960x97 | 960x960x97 | 960x960x97 | 960x960x150.8 | 960x960x150.8
| Cabinet Surface Area(㎡) | 0.9216 | 0.9216 | 0.9216 | 0.9216 | 0.9216 | 0.9216 | 0.9216 | 0.9216 | 0.9216 | 0.9216 | 0.9216
| Weight per Cabinet (kg) | 21 | 19.5 | 19.5 | 19.5 | 19.5 | 19.5 | 19.5 | 19.5 | 19.5 | 26 | 26
| Physical Pixel qty./sqm. | 160000 | 160000 | 160000 | 62500 | 62500 | 27777.7778 | 27777.7778 | 10000 | 10000 | 10000 | 10000
| Flatness of cabinet | +/- 1.0 | +/- 1.0 | +/- 1.0 | +/- 1.0 | +/- 1.0 | +/- 1.0 | +/- 1.0 | +/- 1.0 | +/- 1.0 | +/- 1.0 | +/- 1.0
| Case material | AL | AL | AL | AL | AL | AL | AL | AL | AL | AL | AL
| Service access（IM） | magnetic | magnetic | magnetic | magnetic | magnetic | magnetic | magnetic | magnetic | magnetic | magnetic | magnetic
| Service access | Front and Rear | Front and Rear | Front and Rear | Front and Rear | Front and Rear | Front and Rear | Front and Rear | Front and Rear | Front and Rear | Top | Top
Optical SpecificatioNS | Max. Brightness(After Calibration at 6500K) | 2000 | 2000 | 1200 | 2000 | 1200 | 2000 | 1200 | 2000 | 1200 | 2000 | 1200
| Color Temperature Range | 3200-9300 | 3200-9300 | 3200-9300 | 3200-9300 | 3200-9300 | 3200-9300 | 3200-9300 | 3200-9300 | 3200-9300 | 3200-9300 | 3200-9300
| Viewing Angle-Horizontal(50% brightness) | 140(-70/+70) | 140(-70/+70) | 140(-70/+70) | 140(-70/+70) | 140(-70/+70) | 140(-70/+70) | 140(-70/+70) | 140(-70/+70) | 140(-70/+70) | 140(-70/+70) | 140(-70/+70)
| Viewing Angle-Vertical(50% brightness) | 140(-70/+70) | 140(-70/+70) | 140(-70/+70) | 130(-70/+60) | 130(-70/+60) | 130(-70/+60) | 130(-70/+60) | 130(-70/+60) | 130(-70/+60) | 135(-70/+65) | 135(-70/+65)
| Visual Viewing Angle-Horizontal | 160(-80/+80) | 160(-80/+80) | 160(-80/+80) | 160(-80/+80) | 160(-80/+80) | 160(-80/+80) | 160(-80/+80) | 160(-80/+80) | 160(-80/+80) | 160(-80/+80) | 160(-80/+80)
| Visual Viewing Angle-Vertical | 140(-75+65) | 140(-75+65) | 140(-75+65) | 140(-75+65) | 140(-75+65) | 140(-75+65) | 140(-75+65) | 140(-75+65) | 140(-75+65) | 140(-75+65) | 140(-75+65)
| Brightness Uniformity | +/-1.5% | +/-1.5% | +/-1.5% | +/-1.5% | +/-1.5% | +/-1.5% | +/-1.5% | +/-1.5% | +/-1.5% | +/- 1.5% | +/-1.5%
| Color Uniformity | ±0.05Cx,Cy | ±0.05Cx,Cy | ±0.05Cx,Cy | ±0.05Cx,Cy | ±0.05Cx,Cy | ±0.05Cx,Cy | ±0.05Cx,Cy | ±0.05Cx,Cy | ±0.05Cx,Cy | ±0.05Cx,Cy | ±0.05Cx,Cy
| Contrast Ratio | ≥ 3000 | ≥ 3000 | ≥ 3000 | ≥ 3000 | ≥ 3000 | ≥ 3000 | ≥ 3000 | ≥ 3000 | ≥ 3000 | ≥ 8000 | ≥ 8000
| Processing Depth | 16 | 16 | 16 | 16 | 16 | 16 | 16 | 16 | 16 | 16 | 16
| Power Consumption (W/panel, Max.) | 370 | 370 | 410 | 370 | 410 | 370 | 410 | 370 | 410 | 370 | 410
| Power Consumption (W/panel, Avg.) | 148 | 148 | 164 | 148 | 164 | 148 | 164 | 148 | 164 | 148 | 164
| Power Consumption (W/㎡, Max.) | 401.4757 | 401.4757 | 444.8785 | 401.4757 | 444.8785 | 401.4757 | 444.8785 | 401.4757 | 444.8785 | 401.4757 | 444.8785
| Power Supply | 100 to 240 | 100 to 240 | 100 to 240 | 100 to 240 | 100 to 240 | 100 to 240 | 100 to 240 | 100 to 240 | 100 to 240 | 100 to 240 | 100 to 240
| Frame Rate(Hz) | 50 / 60 | 50 / 60 | 50 / 60 | 50 / 60 | 50 / 60 | 50 / 60 | 50 / 60 | 50 / 60 | 50 / 60 | 50 / 60 | 50 / 60
| Refresh Rate(Hz) | ≥3840 | ≥3840 | ≥3840 | ≥3840 | ≥3840 | ≥3840 | ≥3840 | ≥3840 | ≥3840 | ≥6000 | ≥6000
Operation SpecificatioNS | Lifetime (Half brightness) | 100000 | 100000 | 100000 | 100000 | 100000 | 100000 | 100000 | 100000 | 100000 | 100000 | 100000
| Operating Temperature | 0∘to +40∘ | 0∘to +40∘ | 0∘to +40∘ | 0∘to +40∘ | 0∘to +40∘ | 0∘to +40∘ | 0∘to +40∘ | 0∘to +40∘ | 0∘to +40∘ | 0∘to +40∘ | 0∘to +40∘
| Operating Humidity | < 90% (Without condensation) | < 90% (Without condensation) | < 90% (Without condensation) | < 90% (Without condensation) | < 90% (Without condensation) | < 90% (Without condensation) | < 90% (Without condensation) | < 90% (Without condensation) | < 90% (Without condensation) | < 90% (Without condensation) | < 90% (Without condensation)
| IP rating Front | IP40 | IP40 | IP40 | IP40 | IP40 | IP40 | IP40 | IP40 | IP40 | IP40 | IP40
| IP rating Rear | IP20 | IP20 | IP20 | IP20 | IP20 | IP20 | IP20 | IP20 | IP20 | IP20 | IP20
Last price as of 2026/02/04
MSP/Panel (USD) in Ex-work basis |  | 1688 | 1983 | 1382 | 1195 | 955 | 916 | 885 | 753 | 704 | 780 | 739
MSP/SQM (USD) in Ex-work basis |  | 1831.5972 | 2151.6927 | 1499.566 | 1296.658 | 1036.2413 | 993.9236 | 960.2865 | 817.0573 | 763.8889 | 846.3542 | 801.8663
MSP/SQFT (USD) in Ex-work basis |  | 170.1611 | 199.899 | 139.3144 | 120.4636 | 96.2701 | 92.3386 | 89.2136 | 75.9072 | 70.9677 | 78.629 | 74.4959
Tarriff - MSP/SQFT (USD) |  | 187.1772 | 219.8889 | 153.2458 | 132.5099 | 105.8971 | 101.5725 | 98.135 | 83.4979 | 78.0644 | 86.4918 | 81.9455
Shipping - MSP/SQFT (USD) |  | 196.5361 | 230.8833 | 160.9081 | 139.1354 | 111.1919 | 106.6511 | 103.0417 | 87.6728 | 81.9677 | 90.8164 | 86.0428
LGEUS Mark Up - 28% - MSP/SQFT (USD) |  | 251.5662 | 295.5307 | 205.9624 | 178.0934 | 142.3257 | 136.5134 | 131.8934 | 112.2212 | 104.9186 | 116.245 | 110.1347
| Standard Cabinet Width - FT | 3.2653 | 3.2653 | 3.2653 | 3.2653 | 3.2653 | 3.2653 | 3.2653 | 3.2653 | 3.2653 | 3.2653 | 3.2653
| Standard Cabinet Height - FT | 3.2653 | 3.2653 | 3.2653 | 3.2653 | 3.2653 | 3.2653 | 3.2653 | 3.2653 | 3.2653 | 3.2653 | 3.2653
| Curtomizable Width - FT | 0.81633 | 0.81633 | 0.81633 | 0.81633 | 0.81633 | 0.81633 | 0.81633 | 0.81633 | 0.81633 | 0.81633 | 0.81633
| Customizable Height - FT | 0.81633 | 0.81633 | 0.81633 | 0.81633 | 0.81633 | 0.81633 | 0.81633 | 0.81633 | 0.81633 | 0.81633 | 0.81633
Custom Cost - MSP/SQFT (USD) |  | 276.7228 | 325.0837 | 226.5586 | 195.9027 | 156.5582 | 150.1647 | 145.0828 | 123.4433 | 115.4105 | 127.8695 | 121.1482